## Solar, Wind Productivity
Solar & Wind Productivity
Renewable electricity source | Resource | Variable Type | Value | Unit | Source | Comment
Wind power | Average Brazilian Wind Conditions 2017 | Total Generation | 42336.45 | GWh | [1] | Total generation for whole of Brazil in 2017
Wind power | Average Brazilian Wind Conditions 2017 | Installed Capacity | 11257.43 | MW | [2] | Average installed capacity in 2017
Wind power | Average Brazilian Wind Conditions 2017 | Full Load Hours | 3760.7562 | Full Load Hours | Calculated from Above
Wind power | US | Direct land-use Wind Power | 3.3333 | MW/ha | [3] | 0.3 ha/mw direct permanent, 0.7 direct temporary, 34.5 total area
PV power | Average Brazilian Wind Conditions 2017 | Total Generation | 30.74 | GWh | [1] | Total generation for whole of Brazil in 2016
PV power | Average Brazilian Wind Conditions 2017 | Installed Capacity | 19 | MW | [2] | Installed capacity in 2016.
PV power | Average Brazilian Wind Conditions 2017 | Full Load Hours | 1617.8947 | Full Load Hours | Calculated from Above | We take 2016 as reference years, as there was almost not built-out. 2017 had huge deployment during the year.
PV Power | US | Direct land-Use PV Power | 0.41882 | MW/ha | [4] | 5.9 acr/MW
PV Power | US | Direct land-Use PV Power | 0.83764 | MW/ha | [4] | NREL Values, assuming double PV efficiency

## CO2-Capture
CO2 Capture Land-Use
Process | Variable | Value | Unit | Comment | Source | Source II
Co2-Capture | Electricity Use | 0.366 | MWh/tCO2 |  | [5]
Co2-Capture | Electricity Use | 0.25 | MWh/tCO2 |  | [6]
Co2-Capture | Electricity Use | 0.49 | MWh/tCO2 |  | [7] | [8], Page 39
Methanisation | Co2-Use | 0.198 | tCO2/MWh Methane |  | [6]
Methanol synthesis | Co2-Use | 0.25099 | tCO2/MWh Methanol |  | [6]
Methanisation | Electricity Use | 0.0495 | MWh/MWh Methane |  | Calculated from above
Methanol synthesis | Electricity Use | 0.062747 | MWh/MWh Methanol |  | Calculate from above
Methanisation | Electrical efficiency co2-capture Low | 0.9505 | MWh/MWh Methane |  | Calculate from above
Methanol synthesis | Electrical efficiency co2-capture Low | 0.93725 | MWh/MWh Methanol |  | Calculate from above
Methanisation | Electrical efficiency co2-capture High | 0.90298 | MWh/MWh Methane |  | Calculate from above
Methanol synthesis | Electrical efficiency co2-capture High | 0.87702 | MWh/MWh Methanol |  | Calculate from above
CO2-Capture | Land-Use | 7.6104e-05 | tCO2/(m2 h) | Includes Spacing! | [7]
CO2-Capture | Land-Use | 0.00055809 | tCO2/(m2 h) | Without spacing 18ha for 0.88MtCO2 per year | [5]
CO2-Capture | Land-Use | 0.00011416 | tCO2/(m2 h) | 10 *10^9 tCO2 per 10*10^6ha
Land-Use CO2Capture
| CO2-Capture (km2 MW-1) | CO2-Capture (MW km-2) | Source
Methanisation-High | 0.00035478 | 2818.6482 | Calculate from above
Methanol synthesis-High | 0.00044972 | 2223.5848 | Calculate from above
Methanisation-Mid | 0.0026017 | 384.3611 | Calculate from above
Methanol synthesis-Mid | 0.003298 | 303.2161 | Calculate from above
Methanisation-Low | 0.0017345 | 576.5417 | Calculate from above
Methanol synthesis-Low | 0.0021987 | 454.8242 | Calculate from above

## Biomass Productivity
Biomass Productivity
Primary Resource | Production Location | Text in Source | Harvest rate I | Unit | Type | Harvest Rate II | Unit II | Type II | Source
Sugar cane - 1st Generation | Average Brazilian Solar Radiation Conditions | 4.6 Mha (4) resulted in about 27 GLE plus 2 GW electricity. | 5869.5652 | Liter Ethanol / ha | Ethanol | 0.0038087 | GWh Electricity / ha | Electricity | [9]
Sugar cane - 2nd Generation | Average Brazilian Solar Radiation Conditions | Assuming that expansion of the amount of the crop used for nonfuel purposes continues at historical rates, approximately 60 Mha could eventually be available for fuel production (SOM text). If changes in fuel production technologies enabled the use of the polysaccharide component of bagasse to produce a liquid fuel, in addition to the fuel produced from sugar we estimate that Brazil could produce up to ~800 GLE (SOM text) or equivalent amounts of other liquid fuels (3). | 13333.3333 | Liter Ethanol / ha | Ethanol |  |  |  | [9]
Sugar cane - 1st Generation | Average Brazilian Solar Radiation Conditions | Table 1 | 6471 | Liter Ethanol / ha | Ethanol |  |  |  | [10]
Oil Palm | Average Pará Solar Radiation Conditions | Resulting yields are in accordance with oil palm yields in Brazil from census data for the 1990s (9) (Northeastern Pará: simulated = 11.4 Mg/ha, census = 13.6 Mg/ha; eastern Bahia: simulated = 3.3 Mg/ha, census = 4.1 Mg/ha; roughly 99% of Brazil’s oil palm area is located in these two regions). + Table S5 | 6664 | Liter Biodiesel /ha | Biodiesel |  |  |  | [11]
Algae |  | Table S2 | 13543.6893 | Liter Biodiesel / ha |  |  |  |  | [12]
Eucalyptus | Sao Paulo Radiation Conditions | Based on the three sites that reached a full-rotation, the potential stem wood productivity based on current operational silviculture (applied with close scrutiny under research conditions) averaged about 25 Mg ha1 yr1 (MAI for TNU treatment in Fig. 7), or about 51 m3 ha1 yr1 . Removal of water limitation by irrigation raised the ceiling on potential productivity to about 32 Mg ha1 yr1 (about 65 m3 ha1 yr1 ). | 32 | tonne/ha- | eucalyptus wood on average, with irrigation |  |  |  | [13]

## Technical Conversion Factors
Technical Conversion factors
Input | Output | Technology | Conversion Factor Low | Conversion Factor High | Source
Electricity | H2 | Electrolysis | 0.8 | 0.8 | [14]
Electricity | H2 | Electrolysis | 0.51 | 0.67 | [15]
H2 | Methane |  | 0.8 | 0.8 | [14]
H2 | Methanol |  | 0.8 | 0.8 | [14]
Woody biomass | Methanol | Gasification | 0.54 | 0.6 | [16]
Woody biomass | Methane | Gasification | 0.67 | 0.74 | [17]
Electricity | H2 | Electrolysis - Ammonia Synthesis - Ammonia Cracker | 0.3275 | 0.393 | [22]
Electricity | Electricity | Electrolysis - Ammonia Synthesis - H2 - Electricity | 0.35 | 0.35 | [23]
Electricity | H2 | Electrolysis - Ammonia Synthesis - H2 | 0.4375 | 0.4375 | Calculation from above, assuming 80% efficiency of converting Hydrogen to Electricity

## Energy Conversion Factors
General conversion factors
Input | Conversion unit in | Conversion unit out | min | max | mean | Source
- | MJ | kWh | 0.27778 | 0.27778 | 0.27778
Ethanol | liter | MJ | 18.4 | 21.2 | 19.8 | [18]
| acre | ha | 0.40469 | 0.40469 | 0.40469
Biodiesel | liter | MJ | 33.3 | 35.7 | 34.5 | [19]
Eucalyptus | ton | GJ | 18.6 | 18.6 | 18.6 | [20]

## Land Productivity - Final Table
Land Productivity - Fuels
Primary Resource | Process | Product | Productivity (MWh ha-1 a-1) Low | Productivity (MWh ha-1 a-1) high | Comment
Commercially available technologies
Oil Palm | Transesterification | Biodiesel | 61.642 | 66.0846
Electricity from Photovoltaics (PV) | Electrolysis | H2 | 345.5813 | 1084.1767
Electricity from Wind Power | Electrolysis | H2 | 6393.2856 | 10028.6833
Sugar Cane -Traditional* | Fermentation | Ethanol | 32.2826 | 35.5905 | Coproduct of Electricity of 3.8MWh/ha
Technologies under development
Algae | Transesterification | Biodiesel | 129.7937 | 129.7937
Ammonia from Photovoltaics and Direct Nitrogen Capture | Electrolysis, Ammonia Synthesis, and Ammonia Cracking | H2 | 221.9174 | 592.9091
Ammonia from Wind Power and Direct Nitrogen Capture | Electrolysis, Ammonia Synthesis, and Ammonia Cracking | H2 | 4105.4922 | 5484.4362
Eucalyptus | Gasification and Methanol Synthesis | Methanol | 89.28 | 99.2
Eucalyptus | Gasification and Methane Synthesis | Methane | 110.7733 | 122.3466
Electricity from Photovoltaics and CO2 from Air Capture | Electrolysis and Methanation | Methane | 262.78 | 783.1919
Electricity from Photovoltaics and CO2 from Air Capture | Electrolysis and Methanol Synthesis | Methanol | 259.1177 | 760.6723
Electricity from Wind Power and CO2 from Air Capture | Electrolysis and Methanation | Methane | 4793.7014 | 7244.5603
Electricity from Wind Power and CO2 from Air Capture | Electrolysis and Methanol Synthesis | Methanol | 4793.7014 | 7036.253
Sugar Cane - 2nd Generation | Hydrolysis of Bagasse and Fermentation | Ethanol | 73.3333 | 73.3333
Land Productivity - Fuels per km-2
Primary Resource | Process | Product | Productivity Low (MW km-2) | Productivity High (MW km-2)
Commercially available technologies
Oil Palm | Transesterification | Biodiesel | 0.70368 | 0.75439
Electricity from Photovoltaics (PV) | Electrolysis | H2 | 3.945 | 12.3764
Electricity from Wind Power | Electrolysis | H2 | 72.9827 | 114.4827
Sugar Cane -Traditional* | Fermentation | Ethanol | 0.36852 | 0.40628
Technologies under development
Algae | Transesterification | Biodiesel | 1.4817 | 1.4817
Ammonia from Photovoltaics and Direct Nitrogen Capture | Electrolysis, Ammonia Synthesis, and Ammonia Cracking | H2 | 2.5333 | 6.7684
Ammonia from Wind Power and Direct Nitrogen Capture | Electrolysis, Ammonia Synthesis, and Ammonia Cracking | H2 | 46.8663 | 62.6077
Eucalyptus | Gasification and Methanol Synthesis | Methanol | 1.0192 | 1.1324
Eucalyptus | Gasification and Methane Synthesis | Methane | 1.2645 | 1.3967
Electricity from Photovoltaics and CO2 from Air Capture | Electrolysis and Methanation | Methane | 2.9998 | 8.9405
Electricity from Photovoltaics and CO2 from Air Capture | Electrolysis and Methanol Synthesis | Methanol | 2.958 | 8.6835
Electricity from Wind Power and CO2 from Air Capture | Electrolysis and Methanation | Methane | 54.7226 | 82.7005
Electricity from Wind Power and CO2 from Air Capture | Electrolysis and Methanol Synthesis | Methanol | 54.7226 | 80.3225
Sugar Cane - 2nd Generation | Hydrolysis of Bagasse and Fermentation | Ethanol | 0.83714 | 0.83714
Land Productivity - Fuels per km-2 including CO2-Capture
Primary Resource | Process | Product | km2 MW-1 CO2 Capture Low | km2 MW-1 CO2 Capture High | Total MW km-2 Low | Total MW km-2 High
Commercially available technologies
Oil Palm | Transesterification | Biodiesel | 0 | 0 | 0.70368 | 0.75439
Electricity from Photovoltaics (PV) | Electrolysis | H2 | 0 | 0 | 3.945 | 12.3764
Electricity from Wind Power | Electrolysis | H2 | 0 | 0 | 72.9827 | 114.4827
Sugar Cane -Traditional* | Fermentation | Ethanol | 0 | 0 | 0.36852 | 0.40628
Technologies under development
Algae | Transesterification | Biodiesel | 0 | 0 | 1.4817 | 1.4817
Ammonia from Photovoltaics and Direct Nitrogen Capture | Electrolysis, Ammonia Synthesis, and Ammonia Cracking | H2 | 0 | 0 | 2.5333 | 6.7684
Ammonia from Wind Power and Direct Nitrogen Capture | Electrolysis, Ammonia Synthesis, and Ammonia Cracking | H2 | 0 | 0 | 46.8663 | 62.6077
Eucalyptus | Gasification and Methane Synthesis | Methane | 0 | 0 | 1.2645 | 1.3967
Eucalyptus | Gasification and Methanol Synthesis | Methanol | 0 | 0 | 1.0192 | 1.1324
Electricity from Photovoltaics and CO2 from Air Capture | Electrolysis and Methanation | Methane | 0.0017345 | 0.00035478 | 2.9966 | 8.9123
Electricity from Photovoltaics and CO2 from Air Capture | Electrolysis and Methanol Synthesis | Methanol | 0.0021987 | 0.00044972 | 2.954 | 8.6497
Electricity from Wind Power and CO2 from Air Capture | Electrolysis and Methanation | Methane | 0.0017345 | 0.00035478 | 53.6804 | 80.3432
Electricity from Wind Power and CO2 from Air Capture | Electrolysis and Methanol Synthesis | Methanol | 0.0021987 | 0.00044972 | 53.4082 | 77.5222
Sugar Cane - 2nd Generation | Hydrolysis of Bagasse and Fermentation | Ethanol | 0 | 0 | 0.83714 | 0.83714
Land Productivity - GWh per km-2 a-2 including CO2-Capture |  |  |  |  | Convert to Signficiant Digits
Primary Resource | Process | Product | Total GWh km-2 a-1 Low | Total GWh km-2 a-1 High | Total GWh km-2 a-1 Low | Total GWh km-2 a-1 High
Commercially available technologies
Oil Palm | Transesterification | Biodiesel | 6 | 7 | 6 | 7
Electricity from Photovoltaics (PV) | Electrolysis | H2 | 34.6 | 108.42 | 35 | 110
Electricity from Wind Power | Electrolysis | H2 | 639.33 | 1002.868 | 640 | 1000
Sugar Cane -Traditional* | Fermentation | Ethanol | 3 | 4 | 3 | 4
Technologies under development
Algae | Transesterification | Biodiesel | 13 | 13 | 13 | 13
Ammonia from Photovoltaics and Direct Nitrogen Capture | Electrolysis, Ammonia Synthesis, and Ammonia Cracking | H2 | 22.2 | 59.3 | 22 | 59
Ammonia from Wind Power and Direct Nitrogen Capture | Electrolysis, Ammonia Synthesis, and Ammonia Cracking | H2 | 410.55 | 548.44 | 410 | 550
Eucalyptus | Gasification and Methane Synthesis | Methane | 11.1 | 12.2 | 11 | 12
Eucalyptus | Gasification and Methanol Synthesis | Methanol | 8.9 | 9.9 | 8.9 | 9.9
Electricity from Photovoltaics and CO2 from Air Capture | Electrolysis and Methanation | Methane | 26.3 | 78.1 | 26 | 78
Electricity from Photovoltaics and CO2 from Air Capture | Electrolysis and Methanol Synthesis | Methanol | 25.9 | 75.8 | 26 | 76
Electricity from Wind Power and CO2 from Air Capture | Electrolysis and Methanation | Methane | 470.24 | 703.81 | 470 | 700
Electricity from Wind Power and CO2 from Air Capture | Electrolysis and Methanol Synthesis | Methanol | 467.86 | 679.09 | 470 | 680
Sugar Cane - 2nd Generation | Hydrolysis of Bagasse and Fermentation | Ethanol | 7 | 7 | 7 | 7
sigfigs | 2

## References
References
Number | Citeable reference | Comment | Link
1 | Operador Nacional do Sistema. Histórico da Operação. Geração de Energia. 2018. Brazil |  | http://ons.org.br/Paginas/resultados-da-operacao/historico-da-operacao/geracao_energia.aspx
2 | Operador Nacional do Sistema. Histórico da Operação. Capacidade Instalada. 2018. Brazil |  | http://ons.org.br/Paginas/resultados-da-operacao/historico-da-operacao/capacidade_instalada.aspx
3 | Denholm, P., Hand, M., Jackson M. & Ong, S. Technical Report National Renewable Energy Laboratory. Land-Use Requirements of Modern Wind Power Plants in the United States. 2009. USA |  | https://www.nrel.gov/docs/fy09osti/45834.pdf
4 | Ong, S., Campbell, C., Denholm, P., Margolis, R. & Heath, G. Technical Report National Renewable Energy Laboratory. Land-Use Requirements for Solar Power Plants in the United States. 2013. USA |  | https://www.nrel.gov/docs/fy13osti/56290.pdf
5 | Keith, D. W., Holmes, G., Angelo, D. S. & Heidel, K. A Process for Capturing CO2 from the Atmosphere. Joule 2, 1573–1594 (2018). | Involved personal communicaiton with Keith et. Al. | https://www.cell.com/joule/fulltext/S2542-4351(18)30225-3
6 | Perner, J., Unteutsch M. & Lövenich., A. Frontier Economics Commisioned by Agora Energiewende. The Future Cost of Electricity-Based Synthetic Fuels. 2018. Germany |  | https://www.agora-energiewende.de/fileadmin2/Projekte/2017/SynKost_2050/Agora_SynKost_Study_EN_WEB.pdf
7 | Smith, P. et al. Biophysical and economic limits to negative CO2 emissions. Nat. Clim. Change 6, 42–50 (2016). |  | https://www.nature.com/articles/nclimate2870#supplementary-information
8 | American Physical Society. Direct Air Capture of CO2 with Chemicals A Technology Assessment for the APS Panel on Public Affairs. 2011. USA. |  | https://www.aps.org/policy/reports/assessments/upload/dac2011.pdf
9 | Somerville, C., Youngs, H., Taylor, C., Davis, S. C. & Long, S. P. Feedstocks for Lignocellulosic Biofuels. Science 329, 790–792 (2010). |  | http://science.sciencemag.org/content/329/5993/790
10 | Goldemberg, J. & Guardabassi, P. The potential for first-generation ethanol production from sugarcane. Biofuels Bioprod. Biorefining 4, 17–24 (2010). |  | https://onlinelibrary.wiley.com/doi/full/10.1002/bbb.186
11 | Lapola, D. M. et al. Indirect land-use changes can overcome carbon savings from biofuels in Brazil. Proc. Natl. Acad. Sci. 107, 3388–3393 (2010). |  | http://www.pnas.org/content/107/8/3388
12 | Moody, J. W., McGinty, C. M. & Quinn, J. C. Global evaluation of biofuel potential from microalgae. Proc. Natl. Acad. Sci. 111, 8691–8696 (2014). |  | http://www.pnas.org/content/111/23/8691
13 | Stape, J. L. et al. The Brazil Eucalyptus Potential Productivity Project: Influence of water, nutrients and stand uniformity on wood production. For. Ecol. Manag. 259, 1684–1694 (2010). |  | https://www.sciencedirect.com/science/article/pii/S0378112710000186
14 | Lövenich, A., Unteutsch, M. & Perner A. Frontier Economics. PtG/Ptl Calculator: An interactive tool to determine the cost of Power-to-Gas (methane) and Power-to-Liquid. Commisioned by Agora Energiewende. 2018. Germany |  | https://www.agora-energiewende.de/fileadmin2/Projekte/2017/SynKost_2050/Agora_SynCost-PtG-PtL-Calculator_v1.0.xlsm
15 | Staffell, I. et al. The role of hydrogen and fuel cells in the global energy system. Energy Environ. Sci. (2018). doi:10.1039/C8EE01157E |  | https://pubs.rsc.org/en/Content/ArticleLanding/2019/EE/C8EE01157E
16 | Schmidt, J., Leduc, S., Dotzauer, E., Kindermann, G. & Schmid, E. Cost-effective CO2 emission reduction through heat, power and biofuel production from woody biomass: A spatially explicit comparison of conversion technologies. Appl. Energy 87, 2128–2141 (2010). |  | https://www.sciencedirect.com/science/article/pii/S0306261909004942
17 | Gassner, M. & Maréchal, F. Thermo-economic process model for thermochemical production of Synthetic Natural Gas (SNG) from lignocellulosic biomass. Biomass Bioenergy 33, 1587–1604 (2009). |  | https://www.sciencedirect.com/science/article/pii/S0961953409001639
18 | Energy content of biofuel. Wikipedia, The Free Encyclopedia, https://en.wikipedia.org/w/index.php?title=Energy_content_of_biofuel&oldid=847285485 (accessed December 20, 2018). |  | https://en.wikipedia.org/wiki/Energy_content_of_biofuel
19 | Energy content of biofuel. Wikipedia, The Free Encyclopedia, https://en.wikipedia.org/w/index.php?title=Energy_content_of_biofuel&oldid=847285485 (accessed December 20, 2018). |  | https://en.wikipedia.org/wiki/Energy_content_of_biofuel
20 | Phyllis2, database for biomass and waste. https://www.ecn.nl/phyllis2 Energy research centre of the Netherlands (accessed December 20, 2018). |  | https://phyllis.nl/Browse/Standard/ECN-Phyllis#eucalyptus
21 | Creutzig, F., Breyer, C., Hilaire, J., Minx, J., Peters, G.P., Socolow, R., 2019. The mutual dependence of negative emission technologies and energy systems. Energy Environ. Sci. |  | https://pubs.rsc.org/en/content/articlelanding/2019/ee/c8ee03682a#!divAbstract
22 | Giddey, S., Badwal, S.P.S., Munnings, C., Dolan, M., 2017. Ammonia as a Renewable Energy Transportation Media. ACS Sustain. Chem. Eng. 5, 10231–10239. |  | https://pubs.acs.org/doi/abs/10.1021/acssuschemeng.7b02219
23 | Grinberg Dana, A., Elishav, O., Bardow, A., Shter, G.E., Grader, G.S., 2016. Stickstoffbasierte Kraftstoffe: eine “Power-to-Fuel-to-Power”-Analyse. Angewandte Chemie 128, 8942–8949. |  | https://onlinelibrary.wiley.com/doi/full/10.1002/ange.201510618