## Start
Drivers of long-distance trade of energy carriers in future low-carbon energy systems
Deriving Land-use Efficiencies
The final table can be found on the sheet land productivity. All other sheets contain relevant input data.
Sheet | Content
Solar & Wind Productivity | Average Productivity of Solar & Wind Generation in Brazil per MW, Average land-use of solar and wind generation facilities in US
Biomass Productivity | Average Biomass Productivity for different biomass sources for Brazil
Technical Conversion Factors | Conversion factors for different H2/electricity technologies
General Conversion Factors | Unit conversion and heating value for different fuels
Land Productivity - Final Table | Final calculation of land productivities

## Miller Paper - Data
Data taken from Miller et al.
http://iopscience.iop.org/article/10.1088/1748-9326/aae102/pdf
Data Table 1 Miller et al.
|  | PV |  |  |  | Wind
2010 | 133 | 116 | 21.82 | 5.73 | 18 665 | 30.02 | 0.52
2011 | 306 | 267 | 19.08 | 5 | 22 693 | 31.37 | 0.52
2012 | 1257 | 1052 | 20 | 5.08 | 26 506 | 31.29 | 0.51
2013 | 2467 | 2041 | 22.16 | 5.53 | 33 026 | 30.58 | 0.49
2014 | 3876 | 3154 | 22.26 | 5.47 | 34 019 | 31.96 | 0.5
2015 | 5729 | 4660 | 22.09 | 5.41 | 38 262 | 30.77 | 0.46
2016 | 9812 | 7922 | 22.07 | 5.38 | 43 737 | 33 | 0.5
--->Miller Paper takes capacity factors into account, we have to reverse that calculation to get installed capacities.
| PV (MW/ha) | Wind (MW/ha)
2010 | 0.2626 | 0.017322
2011 | 0.26205 | 0.016576
2012 | 0.254 | 0.016299
2013 | 0.24955 | 0.016024
2014 | 0.24573 | 0.015645
2015 | 0.24491 | 0.01495
2016 | 0.24377 | 0.015152
Mean | 0.2518 | 0.015995

## Solar, Wind Productivity
Solar & Wind Productivity
Renewable electricity source | Resource | Variable Type | Value | Unit | Source | Comment
Wind power | Average Brazilian Wind Conditions 2017 | Total Generation | 42336.45 | GWh | http://ons.org.br/Paginas/resultados-da-operacao/historico-da-operacao/geracao_energia.aspx | Total generation for whole of Brazil in 2017
Wind power | Average Brazilian Wind Conditions 2017 | Installed Capacity | 11257.43 | MW | http://ons.org.br/Paginas/resultados-da-operacao/historico-da-operacao/capacidade_instalada.aspx | Average installed capacity in 2017
Wind power | Average Brazilian Wind Conditions 2017 | Full Load Hours | 3760.7562 | Full Load Hours | Calculated from Above
Wind power | US | Direct land-use Wind Power | 3.3333 | MW/ha | https://www.nrel.gov/docs/fy09osti/45834.pdf | 0.3 ha/mw direct permanent, 0.7 direct temporary, 34.5 total area
Wind power | US | Power density | 0.015995 | MW/ha | http://iopscience.iop.org/article/10.1088/1748-9326/aae102/pdf | Table 1 | Miller is with spacing
Wind power | Austria | Power density - Mean | 0.0479 | MW/ha | Wind power potential assessment for the Czech Republic based on Austrian and Danish site characteristics, Felix Nitsch. Master Thesis. University of Natural Resources and Life Sciences, Vienna. | Table 5
Wind power | Austria | Power density - Max | 0.19 | MW/ha | Wind power potential assessment for the Czech Republic based on Austrian and Danish site characteristics, Felix Nitsch. Master Thesis. University of Natural Resources and Life Sciences, Vienna. | Table 5
PV power | Average Brazilian Wind Conditions 2017 | Total Generation | 30.74 | GWh | http://ons.org.br/Paginas/resultados-da-operacao/historico-da-operacao/geracao_energia.aspx | Total generation for whole of Brazil in 2016
PV power | Average Brazilian Wind Conditions 2017 | Installed Capacity | 19 | MW | http://ons.org.br/Paginas/resultados-da-operacao/historico-da-operacao/capacidade_instalada.aspx | Installed capacity in 2016.
PV power | Average Brazilian Wind Conditions 2017 | Full Load Hours | 1617.8947 | Full Load Hours | Calculated from Above | We take 2016 as reference years, as there was almost not built-out. 2017 had huge deployment during the year.
PV Power | US | Direct land-Use PV Power | 0.41882 | MW/ha | https://www.nrel.gov/docs/fy13osti/56290.pdf | 5.9 acr/MW
PV Power | US | Direct land-Use PV Power | 0.83764 | MW/ha | https://www.nrel.gov/docs/fy13osti/56290.pdf | assuming double efficiency
PV power | US | Power density | 0.2518 | MW/ha | http://iopscience.iop.org/article/10.1088/1748-9326/aae102/pdf | Table 1 | Miller is with spacing

## CO2-Capture
CO2 Capture Land-Use
Process | Variable | Value | Unit | Comment | Source | Source II
Co2-Capture | Electricity Use | 0.366 | MWh/tCO2 |  | https://www.cell.com/joule/fulltext/S2542-4351(18)30225-3
Co2-Capture | Electricity Use | 0.25 | MWh/tCO2 |  | https://www.agora-energiewende.de/fileadmin2/Projekte/2017/SynKost_2050/Agora_SynKost_Study_EN_WEB.pdf
Co2-Capture | Electricity Use | 0.49 | MWh/tCO2 |  | https://www.nature.com/articles/nclimate2870#supplementary-information | https://www.aps.org/policy/reports/assessments/upload/dac2011.pdf | Page 39
Methanisation | Co2-Use | 0.198 | tCO2/MWh Methane |  | https://www.agora-energiewende.de/fileadmin2/Projekte/2017/SynKost_2050/Agora_SynKost_Study_EN_WEB.pdf
Methanol synthesis | Co2-Use | 0.25099 | tCO2/MWh Methanol |  | https://www.agora-energiewende.de/fileadmin2/Projekte/2017/SynKost_2050/Agora_SynKost_Study_EN_WEB.pdf
Methanisation | Electricity Use | 0.0495 | MWh/MWh Methane |  | Calculated from above
Methanol synthesis | Electricity Use | 0.062747 | MWh/MWh Methanol |  | Calculate from above
Methanisation | Electrical efficiency co2-capture Low | 0.9505 | MWh/MWh Methane
Methanol synthesis | Electrical efficiency co2-capture Low | 0.93725 | MWh/MWh Methanol
Methanisation | Electrical efficiency co2-capture High | 0.90298 | MWh/MWh Methane
Methanol synthesis | Electrical efficiency co2-capture High | 0.87702 | MWh/MWh Methanol
CO2-Capture | Land-Use | 7.6104e-05 | tCO2/(m2 h) | Includes Spacing! | https://www.nature.com/articles/nclimate2870#supplementary-information
CO2-Caputre | Land-Use | 0.00055809 | tCO2/(m2 h) | Without spacing 18ha for 0.88MtCO2 per year | https://www.cell.com/joule/fulltext/S2542-4351(18)30225-3 and personal communicaiton with Keith et. Al.
Land-Use CO2Capture
| CO2-Capture (km2 MW-1) | CO2-Capture (MW km-2) | Source
Methanisation | 0.00035478 | 2818.6482 | https://www.cell.com/joule/fulltext/S2542-4351(18)30225-3 and personal communicaiton with Keith et. Al.
Methanol synthesis | 0.00044972 | 2223.5848 | https://www.cell.com/joule/fulltext/S2542-4351(18)30225-3 and personal communicaiton with Keith et. Al.
Methanisation | 0.0026017 | 384.3611 | Nature Climate Change
Methanol synthesis | 0.003298 | 303.2161 | Nature Climate Change

## Biomass Productivity
Biomass Productivity
Primary Resource | Production Location | Text in Source | Harvest rate I | Unit | Type | Harvest Rate II | Unit II | Type II | Source
Sugar cane - 1st Generation | Average Brazilian Solar Radiation Conditions | 4.6 Mha (4) resulted in about 27 GLE plus 2 GW electricity. | 5869.5652 | Liter Ethanol / ha | Ethanol | 0.0038087 | GWh Electricity / ha | Electricity | http://science.sciencemag.org/content/329/5993/790
Sugar cane - 2nd Generation | Average Brazilian Solar Radiation Conditions | Assuming that expansion of the amount of the crop used for nonfuel purposes continues at historical rates, approximately 60 Mha could eventually be available for fuel production (SOM text). If changes in fuel production technologies enabled the use of the polysaccharide component of bagasse to produce a liquid fuel, in addition to the fuel produced from sugar we estimate that Brazil could produce up to ~800 GLE (SOM text) or equivalent amounts of other liquid fuels (3). | 13333.3333 | Liter Ethanol / ha | Ethanol |  |  |  | http://science.sciencemag.org/content/329/5993/790
Sugar cane - 1st Generation | Average Brazilian Solar Radiation Conditions | Table 1 | 6471 | Liter Ethanol / ha | Ethanol |  |  |  | https://onlinelibrary.wiley.com/doi/full/10.1002/bbb.186
Oil Palm | Average Pará Solar Radiation Conditions | Resulting yields are in accordance with oil palm yields in Brazil from census data for the 1990s (9) (Northeastern Pará: simulated = 11.4 Mg/ha, census = 13.6 Mg/ha; eastern Bahia: simulated = 3.3 Mg/ha, census = 4.1 Mg/ha; roughly 99% of Brazil’s oil palm area is located in these two regions). + Table S5 | 6664 | Liter Biodiesel /ha | Biodiesel |  |  |  | http://www.pnas.org/content/107/8/3388
Algae |  | Table S2 | 13543.6893 | Liter Biodiesel / ha |  |  |  |  | http://www.pnas.org/content/111/23/8691
Eucalyptus | Sao Paulo Radiation Conditions | Based on the three sites that reached a full-rotation, the potential stem wood productivity based on current operational silviculture (applied with close scrutiny under research conditions) averaged about 25 Mg ha1 yr1 (MAI for TNU treatment in Fig. 7), or about 51 m3 ha1 yr1 . Removal of water limitation by irrigation raised the ceiling on potential productivity to about 32 Mg ha1 yr1 (about 65 m3 ha1 yr1 ). | 32 | tonne/ha- | eucalyptus wood on average, with irrigation |  |  |  | https://www.sciencedirect.com/science/article/pii/S0378112710000186

## Technical Conversion Factors
Technical Conversion factors
Input | Output | Technology | Conversion Factor Low | Conversion Factor High | Source | comment
Electricity | H2 | Electrolysis | 0.8 | 0.8 | https://www.agora-energiewende.de/fileadmin2/Projekte/2017/SynKost_2050/Agora_SynCost-PtG-PtL-Calculator_v1.0.xlsm
Electricity | H2 | Electrolysis | 0.51 | 0.67 | https://osf.io/bc47v/
H2 | Electricity | Fuel cell | 0.6 | 0.6 | https://www.mpoweruk.com/fc_comparison.htm
H2 | Electricity | CHP Fuel Cell | 0.42 | 0.47 | https://www.sciencedirect.com/science/article/pii/S0360319914031383
H2 | Electricity | Fuel Cell | 0.54 | 0.54 | https://www.sciencedirect.com/science/article/pii/S030626191500094X#s0025
H2 | Electricity | CHP Fuel Cell | 0.35 | 0.6 | https://osf.io/bc47v/ | Depending on cell type 60% is higher level of SOFC.
H2 | Methane |  | 0.8 | 0.8 | https://www.agora-energiewende.de/fileadmin2/Projekte/2017/SynKost_2050/Agora_SynCost-PtG-PtL-Calculator_v1.0.xlsm
H2 | Methanol |  | 0.8 | 0.8 | https://www.agora-energiewende.de/fileadmin2/Projekte/2017/SynKost_2050/Agora_SynCost-PtG-PtL-Calculator_v1.0.xlsm
Methane | Electricity | Combined Cycle Gas Power Plant | 0.56 | 0.56 | https://www.sciencedirect.com/science/article/pii/S1364032114010211
Methane | Electricity | Combined Cycle Gas Power Plant | 0.6 | 0.6 | https://data.open-power-system-data.org/conventional_power_plants/2018-02-27/conventional_power_plants_DE.csv
Ethanol | Electricity | Fuel Cell | 0.14 | 0.43 | https://www.sciencedirect.com/science/article/pii/S030626191500094X#s0025 | Higher number: In case complete electrochemical reaction occurs with the involvement of all electrons.
Diesel | Electricity | Combined Cycle Power Plant | 0.42 | 0.42 | https://www.sciencedirect.com/science/article/pii/S0196890415010687#s0015
Ethanol | Electricity | Single Cycle | 0.3 | 0.3 | https://www.power-technology.com/projects/ethanol-power-plant/ | 0.3 oder so laut sebastian
Woody biomass | Electricity | Combined Cycle Gas Power Plant, Gasification | 0.34 | 0.43 | https://www.sciencedirect.com/science/article/pii/S0306261909004942
Woody biomass | Methanol | Gasification | 0.54 | 0.6 | https://www.sciencedirect.com/science/article/pii/S0306261909004942
Woody biomass | Methane | Gasification | 0.67 | 0.74 | https://www.sciencedirect.com/science/article/pii/S0961953409001639
Woody biomass | Pellets | Pelletization | 0.79 | 0.84 | https://www.sciencedirect.com/science/article/pii/S0306261909004942
Input Combinations
H2 | Methane | Methanisation | 0.198 | tCO2/MWh Methane | https://www.agora-energiewende.de/fileadmin2/Projekte/2017/SynKost_2050/Agora_SynCost-PtG-PtL-Calculator_v1.0.xlsm
H2 | Methanol | Methanol synthesis | 198 | tCO2/MWh Methanol | https://www.agora-energiewende.de/fileadmin2/Projekte/2017/SynKost_2050/Agora_SynCost-PtG-PtL-Calculator_v1.0.xlsm

## Energy Conversion Factors
General conversion factors
Input | Conversion unit in | Conversion unit out | min | max | mean | Source
- | MJ | kWh | 0.27778 | 0.27778 | 0.27778
Ethanol | liter | MJ | 18.4 | 21.2 | 19.8 | https://en.wikipedia.org/wiki/Energy_content_of_biofuel
| acre | ha | 0.40469 | 0.40469 | 0.40469
Biodiesel | liter | MJ | 33.3 | 35.7 | 34.5 | https://en.wikipedia.org/wiki/Energy_content_of_biofuel
Eucalyptus | ton | GJ | 18.6 | 18.6 | 18.6 | https://phyllis.nl/Browse/Standard/ECN-Phyllis#eucalyptus

## Land Productivity - Final Table
Land Productivity - Fuels
Primary Resource | Process | Product | Productivity (MWh ha-1 a-1) Low | Productivity (MWh ha-1 a-1) high | Comment
Commercially available technologies
Oil Palm | Transesterification | Biodiesel | 61.642 | 66.0846
Electricity from Photovoltaics (PV) | Electrolysis | H2 | 345.5813 | 1084.1767
Electricity from Wind Power | Electrolysis | H2 | 6393.2856 | 10028.6833
Sugar Cane -Traditional* | Fermentation | Ethanol | 32.2826 | 35.5905 | Coproduct of Electricity of 3.8MWh/ha
Technologies under development
Algae | Transesterification | Biodiesel | 129.7937 | 129.7937
Eucalyptus | Gasification and Methanol Synthesis | Methanol | 89.28 | 99.2
Eucalyptus | Gasification and Methane Synthesis | Methane | 110.7733 | 122.3466
Electricity from Photovoltaics and CO2 from Air Capture | Electrolysis and Methanation | Methane | 262.78 | 783.1919
Electricity from Photovoltaics and CO2 from Air Capture | Electrolysis and Methanol Synthesis | Methanol | 259.1177 | 760.6723
Electricity from Wind Power and CO2 from Air Capture | Electrolysis and Methanation | Methane | 4793.7014 | 7244.5603
Electricity from Wind Power and CO2 from Air Capture | Electrolysis and Methanol Synthesis | Methanol | 4793.7014 | 7036.253
Sugar Cane - 2nd Generation | Hydrolysis of Bagasse and Fermentation | Ethanol | 73.3333 | 73.3333
Land Productivity - Fuels per km-2
Primary Resource | Process | Product | Productivity Low (MW km-2) | Productivity High (MW km-2)
Commercially available technologies
Oil Palm | Transesterification | Biodiesel | 0.70368 | 0.75439
Electricity from Photovoltaics (PV) | Electrolysis | H2 | 3.945 | 12.3764
Electricity from Wind Power | Electrolysis | H2 | 72.9827 | 114.4827
Sugar Cane -Traditional* | Fermentation | Ethanol | 0.36852 | 0.40628
Technologies under development
Algae | Transesterification | Biodiesel | 1.4817 | 1.4817
Eucalyptus | Gasification and Methanol Synthesis | Methanol | 1.0192 | 1.1324
Eucalyptus | Gasification and Methane Synthesis | Methane | 1.2645 | 1.3967
Electricity from Photovoltaics and CO2 from Air Capture | Electrolysis and Methanation | Methane | 2.9998 | 8.9405
Electricity from Photovoltaics and CO2 from Air Capture | Electrolysis and Methanol Synthesis | Methanol | 2.958 | 8.6835
Electricity from Wind Power and CO2 from Air Capture | Electrolysis and Methanation | Methane | 54.7226 | 82.7005
Electricity from Wind Power and CO2 from Air Capture | Electrolysis and Methanol Synthesis | Methanol | 54.7226 | 80.3225
Sugar Cane - 2nd Generation | Hydrolysis of Bagasse and Fermentation | Ethanol | 0.83714 | 0.83714
Land Productivity - Fuels per km-2 including CO2-Capture
Primary Resource | Process | Product | km2 MW-1 CO2 Capture Low | km2 MW-1 CO2 Capture High | Total MW km-2 Low | Total MW km-2 High
Commercially available technologies
Oil Palm | Transesterification | Biodiesel | 0 | 0 | 0.70368 | 0.75439
Electricity from Photovoltaics (PV) | Electrolysis | H2 | 0 | 0 | 3.945 | 12.3764
Electricity from Wind Power | Electrolysis | H2 | 0 | 0 | 72.9827 | 114.4827
Sugar Cane -Traditional* | Fermentation | Ethanol | 0 | 0 | 0.36852 | 0.40628
Technologies under development
Algae | Transesterification | Biodiesel | 0 | 0 | 1.4817 | 1.4817
Eucalyptus | Gasification and Methane Synthesis | Methane | 0 | 0 | 1.2645 | 1.3967
Eucalyptus | Gasification and Methanol Synthesis | Methanol | 0 | 0 | 1.0192 | 1.1324
Electricity from Photovoltaics and CO2 from Air Capture | Electrolysis and Methanation | Methane | 0.0026017 | 0.00035478 | 2.9966 | 8.9123
Electricity from Photovoltaics and CO2 from Air Capture | Electrolysis and Methanol Synthesis | Methanol | 0.003298 | 0.00044972 | 2.954 | 8.6497
Electricity from Wind Power and CO2 from Air Capture | Electrolysis and Methanation | Methane | 0.0026017 | 0.00035478 | 53.6804 | 80.3432
Electricity from Wind Power and CO2 from Air Capture | Electrolysis and Methanol Synthesis | Methanol | 0.003298 | 0.00044972 | 53.4082 | 77.5222
Sugar Cane - 2nd Generation | Hydrolysis of Bagasse and Fermentation | Ethanol | 0 | 0 | 0.83714 | 0.83714
Land Productivity - GWh per km-2 a-2 including CO2-Capture |  |  |  |  | Convert to Signficiant Digits
Primary Resource | Process | Product | Total GWh km-2 a-1 Low | Total GWh km-2 a-1 High | Total GWh km-2 a-1 Low | Total GWh km-2 a-1 High
Commercially available technologies
Oil Palm | Transesterification | Biodiesel | 6 | 7 | 6.0 | 7.0
Electricity from Photovoltaics (PV) | Electrolysis | H2 | 34.6 | 108.42 | 35 | 110
Electricity from Wind Power | Electrolysis | H2 | 639.33 | 1002.868 | 640 | 1000
Sugar Cane -Traditional* | Fermentation | Ethanol | 3 | 4 | 3.0 | 4.0
Technologies under development
Algae | Transesterification | Biodiesel | 13 | 13 | 13 | 13
Eucalyptus | Gasification and Methane Synthesis | Methane | 11.1 | 12.2 | 11 | 12
Eucalyptus | Gasification and Methanol Synthesis | Methanol | 8.9 | 9.9 | 8.9 | 9.9
Electricity from Photovoltaics and CO2 from Air Capture | Electrolysis and Methanation | Methane | 26.3 | 78.1 | 26 | 78
Electricity from Photovoltaics and CO2 from Air Capture | Electrolysis and Methanol Synthesis | Methanol | 25.9 | 75.8 | 26 | 76
Electricity from Wind Power and CO2 from Air Capture | Electrolysis and Methanation | Methane | 470.24 | 703.81 | 470 | 700
Electricity from Wind Power and CO2 from Air Capture | Electrolysis and Methanol Synthesis | Methanol | 467.86 | 679.09 | 470 | 680
Sugar Cane - 2nd Generation | Hydrolysis of Bagasse and Fermentation | Ethanol | 7 | 7 | 7.0 | 7.0
sigfigs | 2